## ST-PASA
Scenario Heading Definitions
Forecast Operational Demand : | AEMOs forecast of Low / Available Capacity /High Operational Demand from the WEMDE Week-Ahead Schedule
Energy Shortage : | Dispatch Interval where the Forecast Operational Demand is unable to be met by available generation by the Margin value
Regulation Raise Shortage : | Dispatch Interval where the Regulation Raise is unable to be meet the forecast ESS requirement by the Margin value
Regulation Lower Shortage : | Dispatch Interval where the Regulation Lower is unable to be meet the forecast ESS requirement by the Margin value
Contingency Raise Shortage : | Dispatch Interval where the Contingency Raise is unable to be meet the forecast ESS requirement by the Margin value
Contingency Lower Shortage : | Dispatch Interval where the Contingency Lower is unable to be meet the forecast ESS requirement by the Margin value
RoCoF Shortage : | Dispatch Interval where the RoCoF requirement is below the Limit 1 or Limit 2 Rocof required quantity by the Margin value
Limit 1 Margin: | The Dispatch Interval limit where Energy Shortage or ESS shortfall is below forecast requirements
Limit 2 Margin: | The Dispatch Interval limit where a service is approaching a shortfall
Table Contents: | Any interval where a limit 1 or Limit 2 violation is observed the table will indicate which Limit and which interval by pacing a date-time in the corresponding cell (As Forecast at 11AM on the trading day the ST PASA report is published)
Summary view - for each schedule horizon (dispatch, week-ahead)
| L1 Margin | L2 Margin | L1 Margin | L2 Margin | L1 Margin | L2 Margin | L1 Margin | L2 Margin | L1 Margin | L2 Margin | L1 Margin | L2 Margin
Margin Values: | 100MW | 1MW | 10% | 1% | 10% | 1% | 10% | 1% | 10% | 1% | 100MWs | 0MWs
Scenario | Violations
| Energy Shortage |  | Regulation Raise Shortage |  | Regulation Lower Shortage |  | Contingency Raise Shortage |  | Contingency Lower Shortage |  | RoCoF Shortage
| Limit 1 | Limit 2 | Limit 1 | Limit 2 | Limit 1 | Limit 2 | Limit 1 | Limit 2 | Limit 1 | Limit 2 | Limit 1 | Limit 2
Available Capacity Scenario
High Demand Scenario | [10 empty] | 1 | 1
Low Demand Scenario
Detail view - Available Capacity Load Scenario | [12 empty] | Detail view - High Load Scenario | [11 empty] | Detail view - Low Load Scenario
| Energy Shortage |  | Regulation Raise Shortage |  | Regulation Lower Shortage |  | Contingency Raise Shortage |  | Contingency Lower Shortage |  | RoCoF Shortage |  | Energy Shortage |  | Regulation Raise Shortage |  | Regulation Lower Shortage |  | Contingency Raise Shortage |  | Contingency Lower Shortage |  | RoCoF Shortage |  | Energy Shortage |  | Regulation Raise Shortage |  | Regulation Lower Shortage |  | Contingency Raise Shortage |  | Contingency Lower Shortage |  | RoCoF Shortage
| Limit 1 | Limit 2 | Limit 1 | Limit 2 | Limit 1 | Limit 2 | Limit 1 | Limit 2 | Limit 1 | Limit 2 | Limit 1 | Limit 2 | Limit 1 | Limit 2 | Limit 1 | Limit 2 | Limit 1 | Limit 2 | Limit 1 | Limit 2 | Limit 1 | Limit 2 | Limit 1 | Limit 2 | Limit 1 | Limit 2 | Limit 1 | Limit 2 | Limit 1 | Limit 2 | Limit 1 | Limit 2 | Limit 1 | Limit 2 | Limit 1 | Limit 2
[23 empty] | 04-03-2025 07:30:00 | 04-03-2025 07:30:00