## XL
Scenario Heading Definitions
Forecast Operational Demand : |  | AEMOs forecast of Low / Available Capacity / High / Reference Operational Demand from the WEMDE Week-Ahead Schedule
Energy Shortage : |  | Dispatch Intervals where the Forecast Operational Demand is unable to be met by available generation
Regulation Raise Shortage : |  | Dispatch Intervals where the forecast procured Regulation Raise is unable to meet the forecast ESS requirement from the WEMDE Week-Ahead Schedule
Regulation Lower Shortage : |  | Dispatch Intervals where the forecast procured Regulation Lower is unable to meet the forecast ESS requirement from the WEMDE Week-Ahead Schedule
Contingency Raise Shortage : |  | Dispatch Intervals where the forecast procured Contingency Raise is unable to meet the forecast ESS requirement from the WEMDE Week-Ahead Schedule
Contingency Lower Shortage : |  | Dispatch Intervals where the forecast procured Contingency Lower is unable to meet the forecast ESS requirement from the WEMDE Week-Ahead Schedule
RoCoF Shortage : |  | Dispatch Intervals where the forecast available RoCoF is unable to meet the forecast ESS requirement from the WEMDE Week-Ahead Schedule
Table Contents: |  | Any interval where shortfall is observed the table will indicate which interval by placing a date-time in the corresponding cell (As Forecast at 11AM on the trading day the ST PASA report is published)
Summary view - for each schedule horizon (dispatch, week-ahead)
Scenario |  | Violations (total number of intervals where a shortfall occurs)
|  | Energy Shortage |  | Regulation Raise Shortage |  | Regulation Lower Shortage |  | Contingency Raise Shortage |  | Contingency Lower Shortage |  | RoCoF Shortage
|  | # of Shortfalls |  | # of Shortfalls |  | # of Shortfalls |  | # of Shortfalls |  | # of Shortfalls |  | # of Shortfalls
Available Capacity Scenario |  | 0 |  | 0 |  | 0 |  | 0 |  | 0 |  | 0
High Demand Scenario |  | 0 |  | 0 |  | 0 |  | 0 |  | 0 |  | 0
Low Demand Scenario |  | 0 |  | 0 |  | 0 |  | 0 |  | 0 |  | 0
Reference Scenario |  | 28 |  | 28 |  | 0 |  | 38 |  | 0 |  | 19
Detail view - Available Capacity Load Scenario | [15 empty] | Detail view - High Load Scenario | [13 empty] | Detail view - Low Load Scenario
Available Capacity | [13 empty] | Forecast High | [13 empty] | Forecast Low | [13 empty] | Reference
Dispatch Interval | Demand Forecast | Energy Shortage |  | Regulation Raise Shortage |  | Regulation Lower Shortage |  | Contingency Raise Shortage |  | Contingency Lower Shortage |  | RoCoF Shortage |  | Dispatch Interval | Demand Forecast | Energy Shortage |  | Regulation Raise Shortage |  | Regulation Lower Shortage |  | Contingency Raise Shortage |  | Contingency Lower Shortage |  | RoCoF Shortage |  | Dispatch Interval | Demand Forecast | Energy Shortage |  | Regulation Raise Shortage |  | Regulation Lower Shortage |  | Contingency Raise Shortage |  | Contingency Lower Shortage |  | RoCoF Shortage |  | Dispatch Interval | Demand Forecast | Energy Shortage |  | Regulation Raise Shortage |  | Regulation Lower Shortage |  | Contingency Raise Shortage |  | Contingency Lower Shortage |  | RoCoF Shortage
|  | Requirement | Shortfall | Requirement | Shortfall | Requirement | Shortfall | Requirement | Shortfall | Requirement | Shortfall | Requirement | Shortfall |  |  | Requirement | Shortfall | Requirement | Shortfall | Requirement | Shortfall | Requirement | Shortfall | Requirement | Shortfall | Requirement | Shortfall |  |  | Requirement | Shortfall | Requirement | Shortfall | Requirement | Shortfall | Requirement | Shortfall | Requirement | Shortfall | Requirement | Shortfall |  |  | Requirement | Shortfall | Requirement | Shortfall | Requirement | Shortfall | Requirement | Shortfall | Requirement | Shortfall | Requirement | Shortfall
[42 empty] | 01/07/2026 17:30:00 | 3392.316 | 3392.316 | 100.132 | 110.000 | 110.000 | 110.000 | 0.000 | 198.763 | 156.763 | 27.726 | 0.000 | 7776.848 | 766.848
[42 empty] | 01/07/2026 18:00:00 | 3345.967 | 3345.967 | 204.903 | 110.000 | 110.000 | 110.000 | 0.000 | 198.763 | 156.763 | 73.865 | 0.000 | 7776.848 | 766.848
[42 empty] | 01/07/2026 18:30:00 | 3271.952 | 3271.952 | 198.443 | 110.000 | 110.000 | 110.000 | 0.000 | 198.763 | 156.763 | 143.104 | 0.000 | 7776.848 | 766.848
[42 empty] | 01/07/2026 19:00:00 | 3183.238 | 3183.238 | 75.122 | 110.000 | 110.000 | 110.000 | 0.000 | 198.763 | 156.763 | 155.524 | 0.000 | 7776.848 | 766.848
[42 empty] | 01/07/2026 19:30:00 | 3087.103 | 3087.103 | 0.000 | 110.000 | 0.000 | 110.000 | 0.000 | 199.223 | 103.435 | 132.904 | 0.000 | 7010.000 | 0.000
[42 empty] | 02/07/2026 18:00:00 | 3420.408 | 3420.408 | 0.000 | 110.000 | 0.000 | 110.000 | 0.000 | 206.619 | 3.939 | 250.387 | 0.000 | 7010.000 | 0.000
[42 empty] | 04/07/2026 08:00:00 | 2428.56 | 2428.560 | 211.933 | 110.000 | 110.000 | 110.000 | 0.000 | 225.236 | 183.236 | 60.000 | 0.000 | 7010.000 | 0.000
[42 empty] | 04/07/2026 08:30:00 | 2270.91 | 2270.910 | 84.885 | 110.000 | 110.000 | 110.000 | 0.000 | 294.149 | 252.443 | 44.186 | 0.000 | 7010.000 | 0.000
[42 empty] | 04/07/2026 09:00:00 | 2116.778 | 2116.778 | 38.020 | 110.000 | 110.000 | 110.000 | 0.000 | 294.149 | 252.443 | 57.189 | 0.000 | 7010.000 | 0.000
[42 empty] | 04/07/2026 09:30:00 | 1966.292 | 1966.292 | 0.000 | 110.000 | 0.000 | 110.000 | 0.000 | 328.998 | 242.729 | 95.464 | 0.000 | 7010.000 | 0.000
[42 empty] | 04/07/2026 10:00:00 | 1829.3 | 1829.300 | 0.000 | 110.000 | 0.000 | 110.000 | 0.000 | 344.606 | 9.566 | 167.576 | 0.000 | 7010.000 | 0.000
[42 empty] | 04/07/2026 14:00:00 | 1783.735 | 1783.735 | 0.000 | 110.000 | 0.000 | 110.000 | 0.000 | 346.779 | 32.595 | 103.315 | 0.000 | 7010.000 | 0.000
[42 empty] | 04/07/2026 14:30:00 | 1926.57 | 1926.570 | 0.000 | 110.000 | 0.000 | 110.000 | 0.000 | 329.602 | 265.865 | 0.000 | 0.000 | 7000.652 | 0.000
[42 empty] | 04/07/2026 15:00:00 | 2115.773 | 2115.773 | 209.786 | 110.000 | 110.000 | 110.000 | 0.000 | 294.149 | 252.443 | 1.994 | 0.000 | 7000.652 | 0.000
[42 empty] | 04/07/2026 15:30:00 | 2351.854 | 2351.854 | 461.161 | 110.000 | 110.000 | 110.000 | 0.000 | 294.149 | 252.443 | 75.340 | 0.000 | 7123.253 | 113.253
[42 empty] | 04/07/2026 16:00:00 | 2625.93 | 2625.930 | 763.488 | 110.000 | 110.000 | 110.000 | 0.000 | 257.640 | 215.640 | 160.973 | 0.000 | 7776.848 | 766.848
[42 empty] | 04/07/2026 16:30:00 | 2884.915 | 2884.915 | 1031.853 | 110.000 | 110.000 | 110.000 | 0.000 | 248.016 | 206.016 | 147.037 | 0.000 | 7776.848 | 766.848
[42 empty] | 04/07/2026 17:00:00 | 3084.526 | 3084.526 | 1236.431 | 110.000 | 110.000 | 110.000 | 0.000 | 199.223 | 157.223 | 109.180 | 0.000 | 7776.848 | 766.848
[42 empty] | 04/07/2026 17:30:00 | 3180.453 | 3180.453 | 1328.669 | 110.000 | 110.000 | 110.000 | 0.000 | 199.223 | 157.223 | 100.527 | 0.000 | 7776.848 | 766.848
[42 empty] | 04/07/2026 18:00:00 | 3149.592 | 3149.592 | 1287.979 | 110.000 | 110.000 | 110.000 | 0.000 | 199.223 | 157.223 | 117.794 | 0.000 | 7776.848 | 766.848
[42 empty] | 04/07/2026 18:30:00 | 3085.655 | 3085.655 | 1206.867 | 110.000 | 110.000 | 110.000 | 0.000 | 199.223 | 157.223 | 130.905 | 0.000 | 7776.848 | 766.848
[42 empty] | 04/07/2026 19:00:00 | 3013.017 | 3013.017 | 1094.927 | 110.000 | 110.000 | 110.000 | 0.000 | 199.223 | 157.223 | 129.484 | 0.000 | 7776.848 | 766.848
[42 empty] | 04/07/2026 19:30:00 | 2946.285 | 2946.285 | 987.583 | 110.000 | 110.000 | 110.000 | 0.000 | 208.821 | 166.821 | 122.938 | 0.000 | 7776.848 | 766.848
[42 empty] | 04/07/2026 20:00:00 | 2864.258 | 2864.258 | 876.631 | 110.000 | 110.000 | 110.000 | 0.000 | 208.821 | 166.821 | 121.354 | 0.000 | 7776.848 | 766.848
[42 empty] | 04/07/2026 20:30:00 | 2768.754 | 2768.754 | 767.353 | 65.000 | 65.000 | 65.000 | 0.000 | 218.449 | 176.449 | 124.849 | 0.000 | 7776.848 | 766.848
[42 empty] | 04/07/2026 21:00:00 | 2651.838 | 2651.838 | 642.531 | 65.000 | 65.000 | 65.000 | 0.000 | 218.449 | 176.449 | 128.660 | 0.000 | 7776.848 | 766.848
[42 empty] | 04/07/2026 21:30:00 | 2520.999 | 2520.999 | 485.424 | 65.000 | 65.000 | 65.000 | 0.000 | 228.003 | 186.003 | 130.206 | 0.000 | 7776.848 | 766.848
[42 empty] | 04/07/2026 22:00:00 | 2392.473 | 2392.473 | 318.332 | 65.000 | 65.000 | 65.000 | 0.000 | 228.003 | 186.003 | 130.475 | 0.000 | 7776.848 | 766.848
[42 empty] | 04/07/2026 22:30:00 | 2275.398 | 2275.398 | 159.902 | 65.000 | 65.000 | 65.000 | 0.000 | 237.626 | 195.626 | 131.203 | 0.000 | 7776.848 | 766.848
[42 empty] | 04/07/2026 23:00:00 | 2174.746 | 2174.746 | 102.693 | 65.000 | 65.000 | 65.000 | 0.000 | 247.191 | 205.191 | 132.658 | 0.000 | 7010.000 | 0.000
[42 empty] | 04/07/2026 23:30:00 | 2090.808 | 2090.808 | 36.607 | 65.000 | 65.000 | 65.000 | 0.000 | 247.191 | 205.191 | 134.084 | 0.000 | 7010.000 | 0.000
[42 empty] | 05/07/2026 00:00:00 | 2019.704 | 2019.704 | 0.000 | 65.000 | 0.000 | 65.000 | 0.000 | 247.191 | 129.634 | 184.012 | 0.000 | 7010.000 | 0.000
[42 empty] | 05/07/2026 00:30:00 | 1965.312 | 1965.312 | 0.000 | 65.000 | 0.000 | 65.000 | 0.000 | 247.191 | 0.083 | 254.947 | 0.000 | 7010.000 | 0.000
[42 empty] | 05/07/2026 05:30:00 | 2063.674 | 2063.674 | 0.000 | 110.000 | 0.000 | 110.000 | 0.000 | 247.191 | 37.093 | 180.220 | 0.000 | 7010.000 | 0.000
[42 empty] | 05/07/2026 06:00:00 | 2164.836 | 2164.836 | 0.000 | 110.000 | 0.000 | 110.000 | 0.000 | 237.626 | 176.083 | 65.984 | 0.000 | 7010.000 | 0.000
[42 empty] | 05/07/2026 06:30:00 | 2274.217 | 2274.217 | 117.890 | 110.000 | 110.000 | 110.000 | 0.000 | 237.626 | 195.626 | 64.881 | 0.000 | 7010.000 | 0.000
[42 empty] | 05/07/2026 07:00:00 | 2332.969 | 2332.969 | 219.459 | 110.000 | 110.000 | 110.000 | 0.000 | 286.348 | 244.348 | 129.685 | 0.000 | 7010.000 | 0.000
[42 empty] | 05/07/2026 07:30:00 | 2283.246 | 2283.246 | 190.728 | 110.000 | 110.000 | 110.000 | 0.000 | 276.776 | 234.776 | 155.730 | 0.000 | 7010.000 | 0.000

## csv (hidden)
Forecast Operational Demand : |  | AEMOs forecast of Low / Available Capacity /High Operational Demand from the WEMDE Week-Ahead Schedule
Energy Shortage : |  | Dispatch Interval where the Forecast Operational Demand is unable to be met by available generation
Regulation Raise Shortage : |  | Dispatch Interval where the Regulation Raise is unable to be meet the forecast ESS requirement
Regulation Lower Shortage : |  | Dispatch Interval where the Regulation Lower is unable to be meet the forecast ESS requirement
Contingency Raise Shortage : |  | Dispatch Interval where the Contingency Raise is unable to be meet the forecast ESS requirement
Contingency Lower Shortage : |  | Dispatch Interval where the Contingency Lower is unable to be meet the forecast ESS requirement
RoCoF Shortage : |  | Dispatch Interval where the RoCoF requirement is below the Rocof required quantity
Table Contents: |  | Any interval where shortfall is observed the table will indicate which interval by placing a date-time in the corresponding cell (As Forecast at 11AM on the trading day the ST PASA report is published)
Summary view - for each schedule horizon (dispatch, week-ahead)
Scenario |  | Violations (total number of intervals where a shortfall occurs)
|  | Energy Shortage |  | Regulation Raise Shortage |  | Regulation Lower Shortage |  | Contingency Raise Shortage |  | Contingency Lower Shortage |  | RoCoF Shortage
|  | # of Shortfalls |  | # of Shortfalls |  | # of Shortfalls |  | # of Shortfalls |  | # of Shortfalls |  | # of Shortfalls
Available Capacity Scenario
High Demand Scenario
Low Demand Scenario
Detail view - Available Capacity Load Scenario | [15 empty] | Detail view - High Load Scenario | [13 empty] | Detail view - Low Load Scenario
Available Capacity | [13 empty] | Forecast High | [13 empty] | Forecast Low
Dispatch Interval | Demand Forecast | Energy Shortage |  | Regulation Raise Shortage |  | Regulation Lower Shortage |  | Contingency Raise Shortage |  | Contingency Lower Shortage |  | RoCoF Shortage |  | Dispatch Interval | Demand Forecast | Energy Shortage |  | Regulation Raise Shortage |  | Regulation Lower Shortage |  | Contingency Raise Shortage |  | Contingency Lower Shortage |  | RoCoF Shortage |  | Dispatch Interval | Demand Forecast | Energy Shortage |  | Regulation Raise Shortage |  | Regulation Lower Shortage |  | Contingency Raise Shortage |  | Contingency Lower Shortage |  | RoCoF Shortage
|  | Requirement | Shortfall | Requirement | Shortfall | Requirement | Shortfall | Requirement | Shortfall | Requirement | Shortfall | Requirement | Shortfall |  |  | Requirement | Shortfall | Requirement | Shortfall | Requirement | Shortfall | Requirement | Shortfall | Requirement | Shortfall | Requirement | Shortfall |  |  | Requirement | Shortfall | Requirement | Shortfall | Requirement | Shortfall | Requirement | Shortfall | Requirement | Shortfall | Requirement | Shortfall

## Json (hidden)
shortfallIntervalScenarios
AvailableCapacity
|  | availableEnergyShortfallIntervals | integer
|  | availableRegulationLowerShortfallIntervals | integer
|  | availableRegulationRaiseShortfallIntervals | integer
|  | availableContingencyLowerShortfallIntervals | integer
|  | availableCcontingencyRaiseShortfallIntervals | integer
|  | availableRocofShortfallIntervals | integer
ForecastHigh
|  | highEnergyShortfallIntervals | integer
|  | highRegulationLowerShortfallIntervals | integer
|  | highRegulationRaiseShortfallIntervals | integer
|  | highContingencyLowerShortfallIntervals | integer
|  | highCcontingencyRaiseShortfallIntervals | integer
|  | highRocofShortfallIntervals | integer
ForecastLow
|  | lowEnergyShortfallIntervals | integer
|  | lowRegulationLowerShortfallIntervals | integer
|  | lowRegulationRaiseShortfallIntervals | integer
|  | lowContingencyLowerShortfallIntervals | integer
|  | lowCcontingencyRaiseShortfallIntervals | integer
|  | lowRocofShortfallIntervals | integer
actualShortfallscenarios
AvailableCapacity
|  | availableDispatchInterval | string | yyyy-MM-ddTHH:mm:ss+08:00:00
|  | availableDemandForecast | integer
|  | availableEnergyRequirement | integer
|  | availableEnergyShortfall | integer
|  | availableRegulationLower | integer
|  | availableRegulationLowerShortfall | integer
|  | availableRegulationRaiseRequirement | integer
|  | availableRegulationRaiseShortfall | integer
|  | availableContingencyLowerRequirement | integer
|  | availableContingencyLowerShortfall | integer
|  | availableContingencyRaiseRequirement | integer
|  | availableContingencyRaiseShortfall | integer
|  | availableRocofRequirement | integer
|  | availableRocofShortfall | integer
ForecastHigh
|  | highDispatchInterval | string | yyyy-MM-ddTHH:mm:ss+08:00:00
|  | highDemandForecast | integer
|  | highEnergyRequirement | integer
|  | highEnergyShortfall | integer
|  | highRegulationLower | integer
|  | highRegulationLowerShortfall | integer
|  | highRegulationRaiseRequirement | integer
|  | highRegulationRaiseShortfall | integer
|  | highContingencyLowerRequirement | integer
|  | highContingencyLowerShortfall | integer
|  | highContingencyRaiseRequirement | integer
|  | highContingencyRaiseShortfall | integer
|  | highRocofRequirement | integer
|  | highRocofShortfall | integer
ForecastLow
|  | lowDispatchInterval | string | yyyy-MM-ddTHH:mm:ss+08:00:00
|  | lowDemandForecast | integer
|  | lowEnergyRequirement | integer
|  | lowEnergyShortfall | integer
|  | lowRegulationLower | integer
|  | lowRegulationLowerShortfall | integer
|  | lowRegulationRaiseRequirement | integer
|  | lowRegulationRaiseShortfall | integer
|  | lowContingencyLowerRequirement | integer
|  | lowContingencyLowerShortfall | integer
|  | lowContingencyRaiseRequirement | integer
|  | lowContingencyRaiseShortfall | integer
|  | lowRocofRequirement | integer
|  | lowRocofShortfall | integer