## XL
Scenario Heading Definitions
Forecast Operational Demand : |  | AEMOs forecast of Low / Available Capacity / High / Reference Operational Demand from the WEMDE Week-Ahead Schedule
Energy Shortage : |  | Dispatch Intervals where the Forecast Operational Demand is unable to be met by available generation
Regulation Raise Shortage : |  | Dispatch Intervals where the forecast procured Regulation Raise is unable to meet the forecast ESS requirement from the WEMDE Week-Ahead Schedule
Regulation Lower Shortage : |  | Dispatch Intervals where the forecast procured Regulation Lower is unable to meet the forecast ESS requirement from the WEMDE Week-Ahead Schedule
Contingency Raise Shortage : |  | Dispatch Intervals where the forecast procured Contingency Raise is unable to meet the forecast ESS requirement from the WEMDE Week-Ahead Schedule
Contingency Lower Shortage : |  | Dispatch Intervals where the forecast procured Contingency Lower is unable to meet the forecast ESS requirement from the WEMDE Week-Ahead Schedule
RoCoF Shortage : |  | Dispatch Intervals where the forecast available RoCoF is unable to meet the forecast ESS requirement from the WEMDE Week-Ahead Schedule
Table Contents: |  | Any interval where shortfall is observed the table will indicate which interval by placing a date-time in the corresponding cell (As Forecast at 11AM on the trading day the ST PASA report is published)
Summary view - for each schedule horizon (dispatch, week-ahead)
Scenario |  | Violations (total number of intervals where a shortfall occurs)
|  | Energy Shortage |  | Regulation Raise Shortage |  | Regulation Lower Shortage |  | Contingency Raise Shortage |  | Contingency Lower Shortage |  | RoCoF Shortage
|  | # of Shortfalls |  | # of Shortfalls |  | # of Shortfalls |  | # of Shortfalls |  | # of Shortfalls |  | # of Shortfalls
Available Capacity Scenario |  | 0 |  | 0 |  | 0 |  | 0 |  | 0 |  | 0
High Demand Scenario |  | 0 |  | 0 |  | 0 |  | 0 |  | 0 |  | 0
Low Demand Scenario |  | 0 |  | 0 |  | 0 |  | 0 |  | 0 |  | 0
Reference Scenario |  | 38 |  | 39 |  | 0 |  | 41 |  | 0 |  | 0
Detail view - Available Capacity Load Scenario | [15 empty] | Detail view - High Load Scenario | [13 empty] | Detail view - Low Load Scenario
Available Capacity | [13 empty] | Forecast High | [13 empty] | Forecast Low | [13 empty] | Reference
Dispatch Interval | Demand Forecast | Energy Shortage |  | Regulation Raise Shortage |  | Regulation Lower Shortage |  | Contingency Raise Shortage |  | Contingency Lower Shortage |  | RoCoF Shortage |  | Dispatch Interval | Demand Forecast | Energy Shortage |  | Regulation Raise Shortage |  | Regulation Lower Shortage |  | Contingency Raise Shortage |  | Contingency Lower Shortage |  | RoCoF Shortage |  | Dispatch Interval | Demand Forecast | Energy Shortage |  | Regulation Raise Shortage |  | Regulation Lower Shortage |  | Contingency Raise Shortage |  | Contingency Lower Shortage |  | RoCoF Shortage |  | Dispatch Interval | Demand Forecast | Energy Shortage |  | Regulation Raise Shortage |  | Regulation Lower Shortage |  | Contingency Raise Shortage |  | Contingency Lower Shortage |  | RoCoF Shortage
|  | Requirement | Shortfall | Requirement | Shortfall | Requirement | Shortfall | Requirement | Shortfall | Requirement | Shortfall | Requirement | Shortfall |  |  | Requirement | Shortfall | Requirement | Shortfall | Requirement | Shortfall | Requirement | Shortfall | Requirement | Shortfall | Requirement | Shortfall |  |  | Requirement | Shortfall | Requirement | Shortfall | Requirement | Shortfall | Requirement | Shortfall | Requirement | Shortfall | Requirement | Shortfall |  |  | Requirement | Shortfall | Requirement | Shortfall | Requirement | Shortfall | Requirement | Shortfall | Requirement | Shortfall | Requirement | Shortfall
[42 empty] | 21/07/2026 08:00:00 | 2525.407 | 2525.407 | 568.039 | 110.000 | 110.000 | 110.000 | 0.000 | 215.764 | 173.764 | 0.000 | 0.000 | 3960.054 | 0.000
[42 empty] | 21/07/2026 08:30:00 | 2303.781 | 2303.781 | 442.191 | 110.000 | 110.000 | 110.000 | 0.000 | 294.149 | 252.317 | 0.000 | 0.000 | 7010.000 | 0.000
[42 empty] | 21/07/2026 09:00:00 | 2090.366 | 2090.366 | 313.030 | 110.000 | 110.000 | 110.000 | 0.000 | 288.918 | 247.170 | 0.000 | 0.000 | 7010.000 | 0.000
[42 empty] | 21/07/2026 09:30:00 | 1889.509 | 1889.509 | 166.906 | 110.000 | 110.000 | 110.000 | 0.000 | 339.354 | 297.984 | 0.000 | 0.000 | 6960.054 | 0.000
[42 empty] | 21/07/2026 10:00:00 | 1710.091 | 1710.091 | 0.000 | 110.000 | 66.309 | 110.000 | 0.000 | 357.392 | 316.148 | 0.000 | 0.000 | 7010.000 | 0.000
[42 empty] | 21/07/2026 10:30:00 | 1585.077 | 1585.077 | 0.000 | 110.000 | 0.000 | 110.000 | 0.000 | 382.991 | 120.582 | 55.674 | 0.000 | 7010.000 | 0.000
[42 empty] | 21/07/2026 14:30:00 | 1772.605 | 1772.605 | 0.000 | 110.000 | 0.000 | 110.000 | 0.000 | 342.374 | 97.180 | 0.000 | 0.000 | 7010.000 | 0.000
[42 empty] | 21/07/2026 15:00:00 | 1963.819 | 1963.819 | 123.279 | 110.000 | 110.000 | 110.000 | 0.000 | 300.689 | 258.983 | 0.000 | 0.000 | 7010.000 | 0.000
[42 empty] | 21/07/2026 15:30:00 | 2203.82 | 2203.820 | 395.415 | 110.000 | 110.000 | 110.000 | 0.000 | 294.149 | 252.317 | 0.000 | 0.000 | 7010.000 | 0.000
[42 empty] | 21/07/2026 16:00:00 | 2467.09 | 2467.090 | 725.611 | 110.000 | 110.000 | 110.000 | 0.000 | 257.640 | 215.640 | 19.715 | 0.000 | 6987.557 | 0.000
[42 empty] | 21/07/2026 16:30:00 | 2745.533 | 2745.533 | 1010.481 | 110.000 | 110.000 | 110.000 | 0.000 | 257.640 | 215.640 | 0.000 | 0.000 | 7010.000 | 0.000
[42 empty] | 21/07/2026 17:00:00 | 2972.507 | 2972.507 | 1207.960 | 110.000 | 110.000 | 110.000 | 0.000 | 248.016 | 206.016 | 5.933 | 0.000 | 6987.557 | 0.000
[42 empty] | 21/07/2026 17:30:00 | 3105.163 | 3105.163 | 1330.412 | 110.000 | 110.000 | 110.000 | 0.000 | 199.223 | 157.223 | 2.429 | 0.000 | 7010.000 | 0.000
[42 empty] | 21/07/2026 18:00:00 | 3120.482 | 3120.482 | 1345.892 | 110.000 | 110.000 | 110.000 | 0.000 | 199.223 | 157.223 | 2.643 | 0.000 | 6987.557 | 0.000
[42 empty] | 21/07/2026 18:30:00 | 3076.457 | 3076.457 | 1295.367 | 110.000 | 110.000 | 110.000 | 0.000 | 199.223 | 157.223 | 2.126 | 0.000 | 6987.557 | 0.000
[42 empty] | 21/07/2026 19:00:00 | 3005.951 | 3005.951 | 1203.051 | 110.000 | 110.000 | 110.000 | 0.000 | 199.223 | 157.223 | 1.298 | 0.000 | 6987.557 | 0.000
[42 empty] | 21/07/2026 19:30:00 | 2928.084 | 2928.084 | 1093.277 | 110.000 | 110.000 | 110.000 | 0.000 | 208.821 | 166.821 | 0.383 | 0.000 | 6987.557 | 0.000
[42 empty] | 21/07/2026 20:00:00 | 2828.074 | 2828.074 | 971.144 | 110.000 | 110.000 | 110.000 | 0.000 | 208.821 | 166.821 | 0.000 | 0.000 | 6987.557 | 0.000
[42 empty] | 21/07/2026 20:30:00 | 2706.558 | 2706.558 | 846.392 | 65.000 | 65.000 | 65.000 | 0.000 | 218.449 | 176.449 | 0.000 | 0.000 | 6987.557 | 0.000
[42 empty] | 21/07/2026 21:00:00 | 2564.767 | 2564.767 | 707.375 | 65.000 | 65.000 | 65.000 | 0.000 | 228.003 | 186.003 | 0.000 | 0.000 | 6987.557 | 0.000
[42 empty] | 21/07/2026 21:30:00 | 2413.48 | 2413.480 | 553.396 | 65.000 | 65.000 | 65.000 | 0.000 | 228.003 | 186.003 | 0.000 | 0.000 | 7010.000 | 0.000
[42 empty] | 21/07/2026 22:00:00 | 2273.622 | 2273.622 | 405.094 | 65.000 | 65.000 | 65.000 | 0.000 | 237.626 | 195.626 | 0.000 | 0.000 | 6987.557 | 0.000
[42 empty] | 21/07/2026 22:30:00 | 2164.697 | 2164.697 | 288.369 | 65.000 | 65.000 | 65.000 | 0.000 | 247.191 | 205.191 | 0.000 | 0.000 | 6987.557 | 0.000
[42 empty] | 21/07/2026 23:00:00 | 2084.505 | 2084.505 | 270.883 | 65.000 | 65.000 | 65.000 | 0.000 | 247.191 | 205.191 | 0.000 | 0.000 | 7010.000 | 0.000
[42 empty] | 21/07/2026 23:30:00 | 2021.225 | 2021.225 | 231.933 | 65.000 | 65.000 | 65.000 | 0.000 | 247.191 | 205.191 | 0.000 | 0.000 | 6960.054 | 0.000
[42 empty] | 22/07/2026 00:00:00 | 1971.445 | 1971.445 | 176.430 | 65.000 | 65.000 | 65.000 | 0.000 | 256.777 | 214.777 | 0.000 | 0.000 | 6960.054 | 0.000
[42 empty] | 22/07/2026 00:30:00 | 1932.942 | 1932.942 | 133.202 | 65.000 | 65.000 | 65.000 | 0.000 | 256.777 | 214.777 | 0.000 | 0.000 | 7010.000 | 0.000
[42 empty] | 22/07/2026 01:00:00 | 1907.38 | 1907.380 | 102.924 | 65.000 | 65.000 | 65.000 | 0.000 | 256.777 | 214.777 | 0.000 | 0.000 | 7010.000 | 0.000
[42 empty] | 22/07/2026 01:30:00 | 1893.365 | 1893.365 | 83.393 | 65.000 | 65.000 | 65.000 | 0.000 | 256.777 | 214.777 | 0.000 | 0.000 | 7010.000 | 0.000
[42 empty] | 22/07/2026 02:00:00 | 1885.263 | 1885.263 | 74.302 | 65.000 | 65.000 | 65.000 | 0.000 | 256.777 | 214.777 | 0.000 | 0.000 | 7010.000 | 0.000
[42 empty] | 22/07/2026 02:30:00 | 1882.431 | 1882.431 | 76.593 | 65.000 | 65.000 | 65.000 | 0.000 | 256.777 | 214.777 | 0.000 | 0.000 | 7010.000 | 0.000
[42 empty] | 22/07/2026 03:00:00 | 1891.119 | 1891.119 | 89.252 | 65.000 | 65.000 | 65.000 | 0.000 | 256.777 | 214.777 | 0.000 | 0.000 | 7010.000 | 0.000
[42 empty] | 22/07/2026 03:30:00 | 1916.719 | 1916.719 | 116.544 | 65.000 | 65.000 | 65.000 | 0.000 | 256.777 | 214.777 | 0.000 | 0.000 | 7010.000 | 0.000
[42 empty] | 22/07/2026 04:00:00 | 1971.492 | 1971.492 | 172.860 | 65.000 | 65.000 | 65.000 | 0.000 | 256.777 | 214.777 | 0.000 | 0.000 | 7010.000 | 0.000
[42 empty] | 22/07/2026 04:30:00 | 2063.245 | 2063.245 | 267.564 | 65.000 | 65.000 | 65.000 | 0.000 | 247.191 | 205.191 | 0.000 | 0.000 | 7010.000 | 0.000
[42 empty] | 22/07/2026 05:00:00 | 2211.256 | 2211.256 | 417.292 | 65.000 | 65.000 | 65.000 | 0.000 | 237.626 | 195.626 | 0.000 | 0.000 | 7010.000 | 0.000
[42 empty] | 22/07/2026 05:30:00 | 2424.657 | 2424.657 | 632.109 | 110.000 | 110.000 | 110.000 | 0.000 | 228.003 | 186.003 | 0.000 | 0.000 | 6960.054 | 0.000
[42 empty] | 22/07/2026 06:00:00 | 2653.512 | 2653.512 | 857.641 | 110.000 | 110.000 | 110.000 | 0.000 | 218.449 | 176.449 | 0.000 | 0.000 | 4904.270 | 0.000
[42 empty] | 22/07/2026 06:30:00 | 2835.715 | 2835.715 | 1038.971 | 110.000 | 110.000 | 110.000 | 0.000 | 208.821 | 166.821 | 0.000 | 0.000 | 4904.270 | 0.000
[42 empty] | 22/07/2026 07:00:00 | 2881.181 | 2881.181 | 1079.028 | 110.000 | 110.000 | 110.000 | 0.000 | 257.640 | 215.640 | 0.000 | 0.000 | 4904.270 | 0.000
[42 empty] | 22/07/2026 07:30:00 | 2718.67 | 2718.670 | 978.709 | 110.000 | 110.000 | 110.000 | 0.000 | 257.640 | 215.640 | 0.000 | 0.000 | 4904.270 | 0.000

## csv (hidden)
Forecast Operational Demand : |  | AEMOs forecast of Low / Available Capacity /High Operational Demand from the WEMDE Week-Ahead Schedule
Energy Shortage : |  | Dispatch Interval where the Forecast Operational Demand is unable to be met by available generation
Regulation Raise Shortage : |  | Dispatch Interval where the Regulation Raise is unable to be meet the forecast ESS requirement
Regulation Lower Shortage : |  | Dispatch Interval where the Regulation Lower is unable to be meet the forecast ESS requirement
Contingency Raise Shortage : |  | Dispatch Interval where the Contingency Raise is unable to be meet the forecast ESS requirement
Contingency Lower Shortage : |  | Dispatch Interval where the Contingency Lower is unable to be meet the forecast ESS requirement
RoCoF Shortage : |  | Dispatch Interval where the RoCoF requirement is below the Rocof required quantity
Table Contents: |  | Any interval where shortfall is observed the table will indicate which interval by placing a date-time in the corresponding cell (As Forecast at 11AM on the trading day the ST PASA report is published)
Summary view - for each schedule horizon (dispatch, week-ahead)
Scenario |  | Violations (total number of intervals where a shortfall occurs)
|  | Energy Shortage |  | Regulation Raise Shortage |  | Regulation Lower Shortage |  | Contingency Raise Shortage |  | Contingency Lower Shortage |  | RoCoF Shortage
|  | # of Shortfalls |  | # of Shortfalls |  | # of Shortfalls |  | # of Shortfalls |  | # of Shortfalls |  | # of Shortfalls
Available Capacity Scenario
High Demand Scenario
Low Demand Scenario
Detail view - Available Capacity Load Scenario | [15 empty] | Detail view - High Load Scenario | [13 empty] | Detail view - Low Load Scenario
Available Capacity | [13 empty] | Forecast High | [13 empty] | Forecast Low
Dispatch Interval | Demand Forecast | Energy Shortage |  | Regulation Raise Shortage |  | Regulation Lower Shortage |  | Contingency Raise Shortage |  | Contingency Lower Shortage |  | RoCoF Shortage |  | Dispatch Interval | Demand Forecast | Energy Shortage |  | Regulation Raise Shortage |  | Regulation Lower Shortage |  | Contingency Raise Shortage |  | Contingency Lower Shortage |  | RoCoF Shortage |  | Dispatch Interval | Demand Forecast | Energy Shortage |  | Regulation Raise Shortage |  | Regulation Lower Shortage |  | Contingency Raise Shortage |  | Contingency Lower Shortage |  | RoCoF Shortage
|  | Requirement | Shortfall | Requirement | Shortfall | Requirement | Shortfall | Requirement | Shortfall | Requirement | Shortfall | Requirement | Shortfall |  |  | Requirement | Shortfall | Requirement | Shortfall | Requirement | Shortfall | Requirement | Shortfall | Requirement | Shortfall | Requirement | Shortfall |  |  | Requirement | Shortfall | Requirement | Shortfall | Requirement | Shortfall | Requirement | Shortfall | Requirement | Shortfall | Requirement | Shortfall

## Json (hidden)
shortfallIntervalScenarios
AvailableCapacity
|  | availableEnergyShortfallIntervals | integer
|  | availableRegulationLowerShortfallIntervals | integer
|  | availableRegulationRaiseShortfallIntervals | integer
|  | availableContingencyLowerShortfallIntervals | integer
|  | availableCcontingencyRaiseShortfallIntervals | integer
|  | availableRocofShortfallIntervals | integer
ForecastHigh
|  | highEnergyShortfallIntervals | integer
|  | highRegulationLowerShortfallIntervals | integer
|  | highRegulationRaiseShortfallIntervals | integer
|  | highContingencyLowerShortfallIntervals | integer
|  | highCcontingencyRaiseShortfallIntervals | integer
|  | highRocofShortfallIntervals | integer
ForecastLow
|  | lowEnergyShortfallIntervals | integer
|  | lowRegulationLowerShortfallIntervals | integer
|  | lowRegulationRaiseShortfallIntervals | integer
|  | lowContingencyLowerShortfallIntervals | integer
|  | lowCcontingencyRaiseShortfallIntervals | integer
|  | lowRocofShortfallIntervals | integer
actualShortfallscenarios
AvailableCapacity
|  | availableDispatchInterval | string | yyyy-MM-ddTHH:mm:ss+08:00:00
|  | availableDemandForecast | integer
|  | availableEnergyRequirement | integer
|  | availableEnergyShortfall | integer
|  | availableRegulationLower | integer
|  | availableRegulationLowerShortfall | integer
|  | availableRegulationRaiseRequirement | integer
|  | availableRegulationRaiseShortfall | integer
|  | availableContingencyLowerRequirement | integer
|  | availableContingencyLowerShortfall | integer
|  | availableContingencyRaiseRequirement | integer
|  | availableContingencyRaiseShortfall | integer
|  | availableRocofRequirement | integer
|  | availableRocofShortfall | integer
ForecastHigh
|  | highDispatchInterval | string | yyyy-MM-ddTHH:mm:ss+08:00:00
|  | highDemandForecast | integer
|  | highEnergyRequirement | integer
|  | highEnergyShortfall | integer
|  | highRegulationLower | integer
|  | highRegulationLowerShortfall | integer
|  | highRegulationRaiseRequirement | integer
|  | highRegulationRaiseShortfall | integer
|  | highContingencyLowerRequirement | integer
|  | highContingencyLowerShortfall | integer
|  | highContingencyRaiseRequirement | integer
|  | highContingencyRaiseShortfall | integer
|  | highRocofRequirement | integer
|  | highRocofShortfall | integer
ForecastLow
|  | lowDispatchInterval | string | yyyy-MM-ddTHH:mm:ss+08:00:00
|  | lowDemandForecast | integer
|  | lowEnergyRequirement | integer
|  | lowEnergyShortfall | integer
|  | lowRegulationLower | integer
|  | lowRegulationLowerShortfall | integer
|  | lowRegulationRaiseRequirement | integer
|  | lowRegulationRaiseShortfall | integer
|  | lowContingencyLowerRequirement | integer
|  | lowContingencyLowerShortfall | integer
|  | lowContingencyRaiseRequirement | integer
|  | lowContingencyRaiseShortfall | integer
|  | lowRocofRequirement | integer
|  | lowRocofShortfall | integer