## XL
Scenario Heading Definitions
Forecast Operational Demand : |  | AEMOs forecast of Low / Available Capacity / High / Reference Operational Demand from the WEMDE Week-Ahead Schedule
Energy Shortage : |  | Dispatch Intervals where the Forecast Operational Demand is unable to be met by available generation
Regulation Raise Shortage : |  | Dispatch Intervals where the forecast procured Regulation Raise is unable to meet the forecast ESS requirement from the WEMDE Week-Ahead Schedule
Regulation Lower Shortage : |  | Dispatch Intervals where the forecast procured Regulation Lower is unable to meet the forecast ESS requirement from the WEMDE Week-Ahead Schedule
Contingency Raise Shortage : |  | Dispatch Intervals where the forecast procured Contingency Raise is unable to meet the forecast ESS requirement from the WEMDE Week-Ahead Schedule
Contingency Lower Shortage : |  | Dispatch Intervals where the forecast procured Contingency Lower is unable to meet the forecast ESS requirement from the WEMDE Week-Ahead Schedule
RoCoF Shortage : |  | Dispatch Intervals where the forecast available RoCoF is unable to meet the forecast ESS requirement from the WEMDE Week-Ahead Schedule
Table Contents: |  | Any interval where shortfall is observed the table will indicate which interval by placing a date-time in the corresponding cell (As Forecast at 11AM on the trading day the ST PASA report is published)
Summary view - for each schedule horizon (dispatch, week-ahead)
Scenario |  | Violations (total number of intervals where a shortfall occurs)
|  | Energy Shortage |  | Regulation Raise Shortage |  | Regulation Lower Shortage |  | Contingency Raise Shortage |  | Contingency Lower Shortage |  | RoCoF Shortage
|  | # of Shortfalls |  | # of Shortfalls |  | # of Shortfalls |  | # of Shortfalls |  | # of Shortfalls |  | # of Shortfalls
Available Capacity Scenario |  | 0 |  | 0 |  | 0 |  | 0 |  | 0 |  | 0
High Demand Scenario |  | 0 |  | 0 |  | 0 |  | 0 |  | 0 |  | 0
Low Demand Scenario |  | 0 |  | 0 |  | 0 |  | 0 |  | 0 |  | 0
Reference Scenario |  | 38 |  | 39 |  | 0 |  | 41 |  | 0 |  | 0
Detail view - Available Capacity Load Scenario | [15 empty] | Detail view - High Load Scenario | [13 empty] | Detail view - Low Load Scenario
Available Capacity | [13 empty] | Forecast High | [13 empty] | Forecast Low | [13 empty] | Reference
Dispatch Interval | Demand Forecast | Energy Shortage |  | Regulation Raise Shortage |  | Regulation Lower Shortage |  | Contingency Raise Shortage |  | Contingency Lower Shortage |  | RoCoF Shortage |  | Dispatch Interval | Demand Forecast | Energy Shortage |  | Regulation Raise Shortage |  | Regulation Lower Shortage |  | Contingency Raise Shortage |  | Contingency Lower Shortage |  | RoCoF Shortage |  | Dispatch Interval | Demand Forecast | Energy Shortage |  | Regulation Raise Shortage |  | Regulation Lower Shortage |  | Contingency Raise Shortage |  | Contingency Lower Shortage |  | RoCoF Shortage |  | Dispatch Interval | Demand Forecast | Energy Shortage |  | Regulation Raise Shortage |  | Regulation Lower Shortage |  | Contingency Raise Shortage |  | Contingency Lower Shortage |  | RoCoF Shortage
|  | Requirement | Shortfall | Requirement | Shortfall | Requirement | Shortfall | Requirement | Shortfall | Requirement | Shortfall | Requirement | Shortfall |  |  | Requirement | Shortfall | Requirement | Shortfall | Requirement | Shortfall | Requirement | Shortfall | Requirement | Shortfall | Requirement | Shortfall |  |  | Requirement | Shortfall | Requirement | Shortfall | Requirement | Shortfall | Requirement | Shortfall | Requirement | Shortfall | Requirement | Shortfall |  |  | Requirement | Shortfall | Requirement | Shortfall | Requirement | Shortfall | Requirement | Shortfall | Requirement | Shortfall | Requirement | Shortfall
[42 empty] | 09/08/2026 08:00:00 | 2122.06 | 2122.060 | 61.021 | 110.000 | 110.000 | 110.000 | 0.000 | 244.308 | 244.308 | 38.264 | 0.000 | 7010.000 | 0.000
[42 empty] | 09/08/2026 08:30:00 | 1990.514 | 1990.514 | 58.155 | 110.000 | 110.000 | 110.000 | 0.000 | 286.296 | 286.296 | 23.167 | 0.000 | 6952.444 | 0.000
[42 empty] | 09/08/2026 09:00:00 | 1818.882 | 1818.882 | 175.983 | 110.000 | 110.000 | 110.000 | 0.000 | 306.801 | 306.801 | 52.454 | 0.000 | 6202.444 | 0.000
[42 empty] | 09/08/2026 09:30:00 | 1588.963 | 1588.963 | 63.273 | 110.000 | 110.000 | 110.000 | 0.000 | 351.406 | 351.406 | 165.934 | 0.000 | 5555.868 | 0.000
[42 empty] | 09/08/2026 10:00:00 | 1418.254 | 1418.254 | 0.000 | 110.000 | 0.000 | 110.000 | 0.000 | 337.683 | 66.355 | 137.437 | 0.000 | 6952.444 | 0.000
[42 empty] | 09/08/2026 14:00:00 | 1659.615 | 1659.615 | 0.000 | 110.000 | 0.000 | 110.000 | 0.000 | 313.612 | 109.374 | 17.499 | 0.000 | 6952.444 | 0.000
[42 empty] | 09/08/2026 14:30:00 | 1744.395 | 1744.395 | 0.000 | 110.000 | 18.171 | 110.000 | 0.000 | 314.824 | 314.824 | 7.638 | 0.000 | 5952.444 | 0.000
[42 empty] | 09/08/2026 15:00:00 | 1879.997 | 1879.997 | 197.358 | 110.000 | 110.000 | 110.000 | 0.000 | 305.514 | 305.514 | 18.840 | 0.000 | 7010.000 | 0.000
[42 empty] | 09/08/2026 15:30:00 | 2069.075 | 2069.075 | 373.823 | 110.000 | 110.000 | 110.000 | 0.000 | 294.167 | 294.167 | 60.000 | 0.000 | 5828.967 | 0.000
[42 empty] | 09/08/2026 16:00:00 | 2294.712 | 2294.712 | 585.048 | 110.000 | 110.000 | 110.000 | 0.000 | 257.615 | 257.615 | 89.550 | 0.000 | 7010.000 | 0.000
[42 empty] | 09/08/2026 16:30:00 | 2519.339 | 2519.339 | 784.063 | 110.000 | 110.000 | 110.000 | 0.000 | 267.184 | 267.184 | 73.173 | 0.000 | 7010.000 | 0.000
[42 empty] | 09/08/2026 17:00:00 | 2711.421 | 2711.421 | 974.033 | 110.000 | 110.000 | 110.000 | 0.000 | 267.184 | 267.184 | 60.000 | 0.000 | 7010.000 | 0.000
[42 empty] | 09/08/2026 17:30:00 | 2838.803 | 2838.803 | 1128.945 | 110.000 | 110.000 | 110.000 | 0.000 | 208.839 | 208.839 | 66.210 | 0.000 | 7010.000 | 0.000
[42 empty] | 09/08/2026 18:00:00 | 2863.49 | 2863.490 | 1169.635 | 110.000 | 110.000 | 110.000 | 0.000 | 208.839 | 208.839 | 80.762 | 0.000 | 7010.000 | 0.000
[42 empty] | 09/08/2026 18:30:00 | 2832.744 | 2832.744 | 1133.498 | 110.000 | 110.000 | 110.000 | 0.000 | 208.839 | 208.839 | 86.301 | 0.000 | 7010.000 | 0.000
[42 empty] | 09/08/2026 19:00:00 | 2799.85 | 2799.850 | 1091.810 | 110.000 | 110.000 | 110.000 | 0.000 | 208.839 | 208.839 | 81.881 | 0.000 | 7010.000 | 0.000
[42 empty] | 09/08/2026 19:30:00 | 2743.241 | 2743.241 | 1032.011 | 110.000 | 110.000 | 110.000 | 0.000 | 218.426 | 218.426 | 77.542 | 0.000 | 7010.000 | 0.000
[42 empty] | 09/08/2026 20:00:00 | 2663.989 | 2663.989 | 958.500 | 110.000 | 110.000 | 110.000 | 0.000 | 218.426 | 218.426 | 78.361 | 0.000 | 7010.000 | 0.000
[42 empty] | 09/08/2026 20:30:00 | 2558.406 | 2558.406 | 852.000 | 65.000 | 65.000 | 65.000 | 0.000 | 228.021 | 228.021 | 82.028 | 0.000 | 7010.000 | 0.000
[42 empty] | 09/08/2026 21:00:00 | 2432.574 | 2432.574 | 727.964 | 65.000 | 65.000 | 65.000 | 0.000 | 228.021 | 228.021 | 84.752 | 0.000 | 7010.000 | 0.000
[42 empty] | 09/08/2026 21:30:00 | 2298.484 | 2298.484 | 587.414 | 65.000 | 65.000 | 65.000 | 0.000 | 237.644 | 237.644 | 85.709 | 0.000 | 7010.000 | 0.000
[42 empty] | 09/08/2026 22:00:00 | 2171.91 | 2171.910 | 449.155 | 65.000 | 65.000 | 65.000 | 0.000 | 247.183 | 247.183 | 86.242 | 0.000 | 7010.000 | 0.000
[42 empty] | 09/08/2026 22:30:00 | 2071.41 | 2071.410 | 335.936 | 65.000 | 65.000 | 65.000 | 0.000 | 247.183 | 247.183 | 87.232 | 0.000 | 7010.000 | 0.000
[42 empty] | 09/08/2026 23:00:00 | 2002.288 | 2002.288 | 328.463 | 65.000 | 65.000 | 65.000 | 0.000 | 247.183 | 247.183 | 88.410 | 0.000 | 7010.000 | 0.000
[42 empty] | 09/08/2026 23:30:00 | 1949.897 | 1949.897 | 299.270 | 65.000 | 65.000 | 65.000 | 0.000 | 256.795 | 256.795 | 89.287 | 0.000 | 7010.000 | 0.000
[42 empty] | 10/08/2026 00:00:00 | 1909.783 | 1909.783 | 243.762 | 65.000 | 65.000 | 65.000 | 0.000 | 256.795 | 256.795 | 89.696 | 0.000 | 7010.000 | 0.000
[42 empty] | 10/08/2026 00:30:00 | 1877.205 | 1877.205 | 205.623 | 65.000 | 65.000 | 65.000 | 0.000 | 256.795 | 256.795 | 89.908 | 0.000 | 7010.000 | 0.000
[42 empty] | 10/08/2026 01:00:00 | 1855.257 | 1855.257 | 177.401 | 65.000 | 65.000 | 65.000 | 0.000 | 256.795 | 256.795 | 90.106 | 0.000 | 7010.000 | 0.000
[42 empty] | 10/08/2026 01:30:00 | 1843.693 | 1843.693 | 151.128 | 65.000 | 65.000 | 65.000 | 0.000 | 256.795 | 256.795 | 90.295 | 0.000 | 7010.000 | 0.000
[42 empty] | 10/08/2026 02:00:00 | 1840.038 | 1840.038 | 130.465 | 65.000 | 65.000 | 65.000 | 0.000 | 256.795 | 256.795 | 90.391 | 0.000 | 7010.000 | 0.000
[42 empty] | 10/08/2026 02:30:00 | 1840.217 | 1840.217 | 121.861 | 65.000 | 65.000 | 65.000 | 0.000 | 256.795 | 256.795 | 90.389 | 0.000 | 7010.000 | 0.000
[42 empty] | 10/08/2026 03:00:00 | 1848.711 | 1848.711 | 122.553 | 65.000 | 65.000 | 65.000 | 0.000 | 256.795 | 256.795 | 90.265 | 0.000 | 7010.000 | 0.000
[42 empty] | 10/08/2026 03:30:00 | 1873.438 | 1873.438 | 139.570 | 65.000 | 65.000 | 65.000 | 0.000 | 256.795 | 256.795 | 89.967 | 0.000 | 7010.000 | 0.000
[42 empty] | 10/08/2026 04:00:00 | 1927.697 | 1927.697 | 185.366 | 65.000 | 65.000 | 65.000 | 0.000 | 256.795 | 256.795 | 89.348 | 0.000 | 7010.000 | 0.000
[42 empty] | 10/08/2026 04:30:00 | 2027.399 | 2027.399 | 274.710 | 65.000 | 65.000 | 65.000 | 0.000 | 247.183 | 247.183 | 88.208 | 0.000 | 7010.000 | 0.000
[42 empty] | 10/08/2026 05:00:00 | 2152.819 | 2152.819 | 392.605 | 65.000 | 65.000 | 65.000 | 0.000 | 247.183 | 247.183 | 86.761 | 0.000 | 7010.000 | 0.000
[42 empty] | 10/08/2026 05:30:00 | 2323.521 | 2323.521 | 557.297 | 110.000 | 110.000 | 110.000 | 0.000 | 237.644 | 237.644 | 84.786 | 0.000 | 7010.000 | 0.000
[42 empty] | 10/08/2026 06:00:00 | 2550.468 | 2550.468 | 770.135 | 110.000 | 110.000 | 110.000 | 0.000 | 228.021 | 228.021 | 82.150 | 0.000 | 7010.000 | 0.000
[42 empty] | 10/08/2026 06:30:00 | 2727.903 | 2727.903 | 934.115 | 110.000 | 110.000 | 110.000 | 0.000 | 218.426 | 218.426 | 79.987 | 0.000 | 6952.444 | 0.000
[42 empty] | 10/08/2026 07:00:00 | 2803.72 | 2803.720 | 1001.333 | 110.000 | 110.000 | 110.000 | 0.000 | 257.615 | 257.615 | 77.085 | 0.000 | 6702.444 | 0.000
[42 empty] | 10/08/2026 07:30:00 | 2724.833 | 2724.833 | 918.037 | 110.000 | 110.000 | 110.000 | 0.000 | 257.615 | 257.615 | 72.963 | 0.000 | 6702.444 | 0.000

## csv (hidden)
Forecast Operational Demand : |  | AEMOs forecast of Low / Available Capacity /High Operational Demand from the WEMDE Week-Ahead Schedule
Energy Shortage : |  | Dispatch Interval where the Forecast Operational Demand is unable to be met by available generation
Regulation Raise Shortage : |  | Dispatch Interval where the Regulation Raise is unable to be meet the forecast ESS requirement
Regulation Lower Shortage : |  | Dispatch Interval where the Regulation Lower is unable to be meet the forecast ESS requirement
Contingency Raise Shortage : |  | Dispatch Interval where the Contingency Raise is unable to be meet the forecast ESS requirement
Contingency Lower Shortage : |  | Dispatch Interval where the Contingency Lower is unable to be meet the forecast ESS requirement
RoCoF Shortage : |  | Dispatch Interval where the RoCoF requirement is below the Rocof required quantity
Table Contents: |  | Any interval where shortfall is observed the table will indicate which interval by placing a date-time in the corresponding cell (As Forecast at 11AM on the trading day the ST PASA report is published)
Summary view - for each schedule horizon (dispatch, week-ahead)
Scenario |  | Violations (total number of intervals where a shortfall occurs)
|  | Energy Shortage |  | Regulation Raise Shortage |  | Regulation Lower Shortage |  | Contingency Raise Shortage |  | Contingency Lower Shortage |  | RoCoF Shortage
|  | # of Shortfalls |  | # of Shortfalls |  | # of Shortfalls |  | # of Shortfalls |  | # of Shortfalls |  | # of Shortfalls
Available Capacity Scenario
High Demand Scenario
Low Demand Scenario
Detail view - Available Capacity Load Scenario | [15 empty] | Detail view - High Load Scenario | [13 empty] | Detail view - Low Load Scenario
Available Capacity | [13 empty] | Forecast High | [13 empty] | Forecast Low
Dispatch Interval | Demand Forecast | Energy Shortage |  | Regulation Raise Shortage |  | Regulation Lower Shortage |  | Contingency Raise Shortage |  | Contingency Lower Shortage |  | RoCoF Shortage |  | Dispatch Interval | Demand Forecast | Energy Shortage |  | Regulation Raise Shortage |  | Regulation Lower Shortage |  | Contingency Raise Shortage |  | Contingency Lower Shortage |  | RoCoF Shortage |  | Dispatch Interval | Demand Forecast | Energy Shortage |  | Regulation Raise Shortage |  | Regulation Lower Shortage |  | Contingency Raise Shortage |  | Contingency Lower Shortage |  | RoCoF Shortage
|  | Requirement | Shortfall | Requirement | Shortfall | Requirement | Shortfall | Requirement | Shortfall | Requirement | Shortfall | Requirement | Shortfall |  |  | Requirement | Shortfall | Requirement | Shortfall | Requirement | Shortfall | Requirement | Shortfall | Requirement | Shortfall | Requirement | Shortfall |  |  | Requirement | Shortfall | Requirement | Shortfall | Requirement | Shortfall | Requirement | Shortfall | Requirement | Shortfall | Requirement | Shortfall

## Json (hidden)
shortfallIntervalScenarios
AvailableCapacity
|  | availableEnergyShortfallIntervals | integer
|  | availableRegulationLowerShortfallIntervals | integer
|  | availableRegulationRaiseShortfallIntervals | integer
|  | availableContingencyLowerShortfallIntervals | integer
|  | availableCcontingencyRaiseShortfallIntervals | integer
|  | availableRocofShortfallIntervals | integer
ForecastHigh
|  | highEnergyShortfallIntervals | integer
|  | highRegulationLowerShortfallIntervals | integer
|  | highRegulationRaiseShortfallIntervals | integer
|  | highContingencyLowerShortfallIntervals | integer
|  | highCcontingencyRaiseShortfallIntervals | integer
|  | highRocofShortfallIntervals | integer
ForecastLow
|  | lowEnergyShortfallIntervals | integer
|  | lowRegulationLowerShortfallIntervals | integer
|  | lowRegulationRaiseShortfallIntervals | integer
|  | lowContingencyLowerShortfallIntervals | integer
|  | lowCcontingencyRaiseShortfallIntervals | integer
|  | lowRocofShortfallIntervals | integer
actualShortfallscenarios
AvailableCapacity
|  | availableDispatchInterval | string | yyyy-MM-ddTHH:mm:ss+08:00:00
|  | availableDemandForecast | integer
|  | availableEnergyRequirement | integer
|  | availableEnergyShortfall | integer
|  | availableRegulationLower | integer
|  | availableRegulationLowerShortfall | integer
|  | availableRegulationRaiseRequirement | integer
|  | availableRegulationRaiseShortfall | integer
|  | availableContingencyLowerRequirement | integer
|  | availableContingencyLowerShortfall | integer
|  | availableContingencyRaiseRequirement | integer
|  | availableContingencyRaiseShortfall | integer
|  | availableRocofRequirement | integer
|  | availableRocofShortfall | integer
ForecastHigh
|  | highDispatchInterval | string | yyyy-MM-ddTHH:mm:ss+08:00:00
|  | highDemandForecast | integer
|  | highEnergyRequirement | integer
|  | highEnergyShortfall | integer
|  | highRegulationLower | integer
|  | highRegulationLowerShortfall | integer
|  | highRegulationRaiseRequirement | integer
|  | highRegulationRaiseShortfall | integer
|  | highContingencyLowerRequirement | integer
|  | highContingencyLowerShortfall | integer
|  | highContingencyRaiseRequirement | integer
|  | highContingencyRaiseShortfall | integer
|  | highRocofRequirement | integer
|  | highRocofShortfall | integer
ForecastLow
|  | lowDispatchInterval | string | yyyy-MM-ddTHH:mm:ss+08:00:00
|  | lowDemandForecast | integer
|  | lowEnergyRequirement | integer
|  | lowEnergyShortfall | integer
|  | lowRegulationLower | integer
|  | lowRegulationLowerShortfall | integer
|  | lowRegulationRaiseRequirement | integer
|  | lowRegulationRaiseShortfall | integer
|  | lowContingencyLowerRequirement | integer
|  | lowContingencyLowerShortfall | integer
|  | lowContingencyRaiseRequirement | integer
|  | lowContingencyRaiseShortfall | integer
|  | lowRocofRequirement | integer
|  | lowRocofShortfall | integer